## READ THIS FIRST!
This is the E28 Wheel & Tire Combination "Database" (sic)
This information is not all-inclusive -- it is not the list of the only combinations of wheels and tires that could possibly fit. The fitment is not "guaranteed," but is based on contributions to the Roadfly E28 and MyE28.com message boards and direct contact with other E28 owners; where possible, I have included the message board archive link in the "Comments" column. Use the data contained herein at your own risk!
If you have a combination on your E28 that isn't on here and would like to contribute, please post a message on one of the boards and I'll email you. All contributors who submit useable information will be credited. In order for your input to be useable, I need: the stated wheel size and offset, tire size, and what spacers (if any) were used. Additional helpful information would include tire model names/designations, the actual section width measurement, and any notes (i.e. requires fender rolling, scrubs at full lock, etc.). Unless you are absolutely certain a combination will fit, please don't contribute; I don't want anyone wasting their money on a set of wheels and tires because someone erroneously claimed a certain combo was OK. Note that "stretched" tire combinations will not be considered for inclusion.
Thanks, Shawn D.
Notes:
URL of this file: http://www.scrappycrow.com/e28wheelstires/e28wheelstires.zip
To understand how this spreadsheet works, please read the comments below and look at the mouseover comments in the column headings as shown here → (hover your cursor over a cell with a red triangle).
The input data (blue text) is the standard mix of inches and mm. All of the output data is in inches.
The gaps calculated by this spreadsheet are subject to errors in measurements and manufacturing tolerances. If a calculated gap is less than 0.20", you should consider the gap to be close to zero; if less than 0.10", you should consider that gap to be effectively zero. Negative numbers are red and in parentheses, i.e. (0.12).
Tires have a Design Section Width (DSW) which will be affected by the width of the wheel on which they are mounted; I'm using the term Measured Section Width (MSW) to represent this actual installed width. If there is no MSW for a particular combination, an actual measurement has not been recorded. In that case, you should be wary of all tire-size-dependent calculations; consider the gaps to be reduced by at least .3"; wheel-size-dependent calculations are not affected by this.
Combinations that are not listed can be calculated by inputting the data into the two last rows labeled TEST. You can also modify the data in the other rows; however, do not modify Row 2 with the E32/E34 Bottlecap and 215/60-15 data – these calculations and measurements are what many of the other calculations are based on.
Have you read all of this info on this "READ THIS FIRST" page? Input your answer (Y or N) below:
y
nnn

## E28 Wheels & Tires
Wheel MFR | Wheel Model | D (in) | W (in) | OFF (mm) | SP (mm) | Tire MFR | Tire Design | DSW (mm) | % | MSW (mm) | F/R | Tire Over | BSW (in) | BST (in) | FSW (in) | FST (in) | Gap WF | Gap TF | Gap TR | Wt (lb.) | Wt (lb.) | Tot. Wt | Data Source / Contributor | Comments | y
.BMW | E32/E34 "Bottlecap" | 15 | 7 | 20 | 0 | Dunlop | D60A2 | 215 | 60 | 230 | B | 0.52756 | 4.7874 | 5.315 | 3.2126 | 3.7402 | 0.6875 | 0.375 | 0.125 |  |  |  | Shawn D. | DO NOT MODIFY THIS ROW! Many calculations are based on these calculations/measurements!
ARE | Basketweave | 15 | 7 | 20 | 0 | Goodyear | Eagle HP | 225 | 60 | 232 | B | 0.56693 | 4.7874 | 5.3543 | 3.2126 | 3.7795 | 0.6875 | 0.33563 | 0.08563 |  |  |  | PhotoSteve – Steve Nowaczek | Measured at 5er Fest by Shawn D.
BMW | E34 530/540 Basketweave | 15 | 7 | 20 | 0 | Toyo | Proxes | 225 | 50 | 235 | B | 0.62598 | 4.7874 | 5.4134 | 3.2126 | 3.8386 | 0.6875 | 0.27657 | 0.026575 |  |  |  | Mike K. | 87 535i at stock ride height; no spacers required, no fender rubbing
BMW | E30 M3 | 15 | 7 | 30 | 5 |  |  | 215 | 60 | 230 | B | 0.52756 | 4.9843 | 5.5118 | 3.0157 | 3.5433 | 0.49065 | 0.17815 | 0.32185 |  |  |  | Bob Sutterfield
Revolution | RFX | 15 | 8 | 20 | 0 | Yokohama | AVS Intermediate | 215 | 60 | 235 | B | 0.12598 | 5.2874 | 5.4134 | 3.7126 | 3.8386 | 0.1875 | 0.27657 | 0.026575 |  |  |  | Ken Mitchell
Revolution | RFX | 15 | 8 | 20 | 0 | Kumho | Victoracer | 225 | 50 | 242.5 | B | 0.27362 | 5.2874 | 5.561 | 3.7126 | 3.9862 | 0.1875 | 0.12894 | -0.12106 |  |  |  | Ken Mitchell
Kosei | K-1 | 15 | 8 | 22 | 0 | Yokohama | AVS Intermediate | 215 | 60 | 235 | B | 0.12598 | 5.3661 | 5.4921 | 3.6339 | 3.7598 | 0.10876 | 0.19783 | 0.10531 |  |  |  | Ken Mitchell | Slight rubbing in hard turns
BMW | E28 TRX | 15.3 | 6.5 | 22 | 0 | Michelin | TRX | 200 | 60 | 210 | B | 0.38386 | 4.6161 | 5 | 2.8839 | 3.2677 | 0.85876 | 0.68996 | 0.59744 |  |  |  | Shawn D.
BMW | E28 TRX | 15.3 | 6.5 | 22 | 0 | Michelin | TRX | 220 | 55 | 230 | B | 0.77756 | 4.6161 | 5.3937 | 2.8839 | 3.6614 | 0.85876 | 0.29626 | 0.20374 |  |  |  | Shawn D.
Alpina | Open/Exposed Lug | 16 | 7 | 11 | 0 | Bridgestone | RE730 | 205 | 55 | 220 | F | 0.33071 | 4.4331 | 4.7638 | 3.5669 | 3.8976 | 1.0418 | 0.92618 | ~~~ | 17.5 |  |  | Rich in Houston | Extensive info: http://forums.roadfly.com/e28/messages/archive/msgsy2001w46/78107.html
BBS | RS | 16 | 7 | 11 | 0 | Bridgestone | Potenza 950 | 205 | 55 | 220 | B | 0.33071 | 4.4331 | 4.7638 | 3.5669 | 3.8976 | 1.0418 | 0.92618 | -0.03248 |  |  |  | Tom Carson | No interference on this car; http://bimmer.roadfly.org/bmw/forums/e28/6121380-1.html
BBS | Basketweave | 16 | 7 | 11 | 0 | Kumho | Victoracer | 225 | 50 | 235 | B | 0.62598 | 4.4331 | 5.0591 | 3.5669 | 4.1929 | 1.0418 | 0.63091 | -0.32776 |  |  |  | Dave Kan | Big interference with rear fender which CANNOT be rolled/cut away. Car had to be raised.
MAS | M5 replica | 16 | 7 | 15 | 0 |  |  | 225 | 50 | 235 | B | 0.62598 | 4.5906 | 5.2165 | 3.4094 | 4.0354 | 0.88435 | 0.47343 | -0.17028 |  |  |  | Shawn D. | Discount Tire website
MAS | E46 replica | 16 | 7 | 20 | 0 |  |  | 225 | 50 | 235 | B | 0.62598 | 4.7874 | 5.4134 | 3.2126 | 3.8386 | 0.6875 | 0.27657 | 0.026575 |  |  |  | Shawn D. | Discount Tire website
Mille Miglia | MM 11 | 16 | 7 | 20 | 0 | Kumho | V700 | 225 | 50 | 235 | B | 0.62598 | 4.7874 | 5.4134 | 3.2126 | 3.8386 | 0.6875 | 0.27657 | 0.026575 |  |  |  | Eddie Kielbon | no rubbing; http://forums.roadfly.com/e28/messages/archive/msgsy2001w38/68480.html
Alutec | Type M | 16 | 7 | 20 | 0 | Goodyear | Eagle GT HR | 205 | 55 | 220 | B | 0.33071 | 4.7874 | 5.1181 | 3.2126 | 3.5433 | 0.6875 | 0.57185 | 0.32185 |  |  |  | jacob | http://forums.mye28.com/e28/messages/111712.html
BBS | RS | 16 | 7.5 | 11 | 0 | Yokohama | ES100 | 225 | 50 | 237.5 | F | 0.4252 | 4.6831 | 5.1083 | 3.8169 | 4.2421 | 0.79183 | 0.58169 | ~~~ |  |  |  | Evan in Seattle | http://forums.mye28.com/e28/messages/108854.html
BBS | "Basketweave" | 16 | 7.5 | 13 | 0 | Dunlop | SP Sport 8000 | 225 | 50 | 242 | B | 0.51378 | 4.7618 | 5.2756 | 3.7382 | 4.252 | 0.71309 | 0.41437 | -0.38681 |  |  |  | "Terrible" Tony Toby | Measured at 5er Fest by Shawn D.; no rolling required on this car.
Hartge | ? | 16 | 7.5 | 13 | 0 | Yokohama | AVS Intermediate | 225 | 50 | 237.5 | F | 0.4252 | 4.7618 | 5.187 | 3.7382 | 4.1634 | 0.71309 | 0.50295 | ~~~ |  |  |  | Charles Gray | http://forums.mye28.com/e28/messages/4293.html
BMW | 850i | 16 | 7.5 | 15 | 0 |  |  | 225 | 50 | 237.5 | B | 0.4252 | 4.8406 | 5.2657 | 3.6594 | 4.0846 | 0.63435 | 0.42421 | -0.21949 | 16.5 |  |  | TCD | http://www.diac.com/~cguy1/bmw/text/E28_Brake_FAQ.html
Hartge | ? | 16 | 7.5 | 15 | 0 |  |  | 225 | 50 | 237.5 | F | 0.4252 | 4.8406 | 5.2657 | 3.6594 | 4.0846 | 0.63435 | 0.42421 | ~~~ |  |  |  | Rob Anderson | front
O.Z. | Forza | 16 | 7.5 | 15 | 0 |  |  | 205 | 55 | 222.5 | B | 0.12992 | 4.8406 | 4.9705 | 3.6594 | 3.7894 | 0.63435 | 0.71949 | 0.075787 |  |  |  | Rich in Houston | http://forums.roadfly.com/e28/messages/archive/msgsy2001w38/68480.html
TSW | Hock R | 16 | 7.5 | 15 | 0 |  |  | 225 | 50 | 237.5 | B | 0.4252 | 4.8406 | 5.2657 | 3.6594 | 4.0846 | 0.63435 | 0.42421 | -0.21949 | 21 |  |  | Shawn D.
AEZ | Ecco | 16 | 7.5 | 18 | 0 |  |  | 225 | 50 | 237.5 | B | 0.4252 | 4.9587 | 5.3839 | 3.5413 | 3.9665 | 0.51624 | 0.3061 | -0.10138 |  |  |  | Shawn D.
AEZ | Radon | 16 | 7.5 | 20 | 0 |  |  | 225 | 50 | 237.5 | B | 0.4252 | 5.0374 | 5.4626 | 3.4626 | 3.8878 | 0.4375 | 0.22736 | -0.022638 |  |  |  | Shawn D.
AT | Italia Alps | 16 | 7.5 | 20 | 0 | Kumho |  | 205 | 55 | 222.5 | B | 0.12992 | 5.0374 | 5.1673 | 3.4626 | 3.5925 | 0.4375 | 0.52264 | 0.27264 |  |  |  | Kitster | Intrax lowering springs (~1.75"), no rubbing
BBS | E28 M5, KBA41013 | 16 | 7.5 | 20 | 0 |  |  | 225 | 50 | 237.5 | B | 0.4252 | 5.0374 | 5.4626 | 3.4626 | 3.8878 | 0.4375 | 0.22736 | -0.022638 | 20.5 | 20.5 | 41 | Bob Sutterfield | Stock E28 M5 setup
BMW | E34 540i | 16 | 7.5 | 20 | 0 | Kumho | 712 | 225 | 50 | 237.5 | B | 0.4252 | 5.0374 | 5.4626 | 3.4626 | 3.8878 | 0.4375 | 0.22736 | -0.022638 |  |  |  | Craig -535is- Seattle | http://forums.mye28.com/e28/messages/62766.html
Borbet | H | 16 | 7.5 | 20 | 0 | Yokohama | A032R | 225 | 50 | 237.5 | B | 0.4252 | 5.0374 | 5.4626 | 3.4626 | 3.8878 | 0.4375 | 0.22736 | -0.022638 |  |  |  | Eddie Kielbon | requires E39 centerbore adapters; http://forums.roadfly.com/e28/messages/archive/msgsy2001w38/68480.html
Mille Miglia | Cello | 16 | 7.5 | 20 | 0 | BFGoodrich | Comp T/A ZR | 245 | 45 |  | B | 0.57283 | 5.0374 | 5.6102 | 3.4626 | 4.0354 | 0.4375 | 0.079724 | -0.17028 |  |  |  | Randy – The Tanned One
Mille Miglia | Cello | 16 | 7.5 | 20 | 0 | Bridgestone | RE730 | 225 | 55 | 237.5 | B | 0.4252 | 5.0374 | 5.4626 | 3.4626 | 3.8878 | 0.4375 | 0.22736 | -0.022638 |  |  |  | Steve | http://forums.roadfly.com/e28/messages/archive/msgsy2001w39/69522.html
Ronal | R26 | 16 | 7.5 | 20 | 0 |  |  | 205 | 55 | 222.5 | B | 0.12992 | 5.0374 | 5.1673 | 3.4626 | 3.5925 | 0.4375 | 0.52264 | 0.27264 |  |  |  | Wes | http://forums.roadfly.com/e28/messages/archive/msgsy2001w38/68480.html
BMW | E34 | 16 | 7.5 | 22 | 0 |  |  | 225 | 50 | 237.5 | B | 0.4252 | 5.1161 | 5.5413 | 3.3839 | 3.8091 | 0.35876 | 0.14862 | 0.056102 |  |  |  | LouL | http://forums.roadfly.com/e28/messages/archive/msgsy2000w20/15970.html
ROH | Milano | 16 | 7.5 | 22 | 0 | Avon | ZZ1 | 225 | 50 | 237.5 | B | 0.4252 | 5.1161 | 5.5413 | 3.3839 | 3.8091 | 0.35876 | 0.14862 | 0.056102 |  |  |  | PeterC | http://forums.roadfly.com/e28/messages/archive/msgsy2001w38/68480.html
MAS | BBS RK replica | 16 | 7.5 | 25 | 0 |  |  | 225 | 50 | 237.5 | B | 0.4252 | 5.2343 | 5.6594 | 3.2657 | 3.6909 | 0.24065 | 0.030512 | 0.17421 |  |  |  | Discount Tire Website | Discount Tire website
BMW | E30 M3 | 16 | 7.5 | 27 | 5 |  |  | 225 | 50 | 237.5 | B | 0.4252 | 5.1161 | 5.5413 | 3.3839 | 3.8091 | 0.35876 | 0.14862 | 0.056102
BMW | E30 M3 | 16 | 7.5 | 27 | 0 |  |  | 205 | 55 | 222.5 | B | 0.12992 | 5.313 | 5.4429 | 3.187 | 3.3169 | 0.16191 | 0.24705 | 0.54823
BBS | RS 211 | 16 | 8 | 11 | 0 | Pirelli | P7000 | 225 | 45 | 242.5 | F | 0.27362 | 4.9331 | 5.2067 | 4.0669 | 4.3406 | 0.54183 | 0.48327 | ~~~ |  |  |  | Bert-Ola | http://forums.mye28.com/e28/messages/111876.html
Mille Miglia | MM 11 | 16 | 8 | 20 | 0 | Yokohama | AVS Sport | 225 | 50 | 242.5 | B | 0.27362 | 5.2874 | 5.561 | 3.7126 | 3.9862 | 0.1875 | 0.12894 | -0.12106 |  |  |  | Paul Schnettler | http://forums.roadfly.com/e28/messages/archive/msgsy2002w15/20692.html
BMW | E38 750iL | 16 | 8 | 23 | 0 | Bridgestone | RE71 | 225 | 50 | 242.5 | R | 0.27362 | 5.4055 | 5.6791 | 3.5945 | 3.8681 | ~~~ | ~~~ | -0.0029528 |  |  |  | Doug Gordon | No fender rolling required
BMW | E38 750iL | 16 | 8 | 23 | 5 | Bridgestone | RE71 | 225 | 50 | 242.5 | F | 0.27362 | 5.2087 | 5.4823 | 3.7913 | 4.065 | 0.26624 | 0.20768 | ~~~ |  |  |  | Doug Gordon | No clearance without spacer, therefore 5mm spacer necessary on front
BMW | E38 750iL | 16 | 8 | 23 | 0 | BFGoodrich | g-Force T/A KDWS | 225 | 50 | 242.5 | B | 0.27362 | 5.4055 | 5.6791 | 3.5945 | 3.8681 | 0.06939 | 0.010827 | -0.0029528 |  |  |  | Joe in NJ | No spacer needed on front; http://forums.roadfly.com/e28/messages/archive/msgsy2001w45/77054.html
BMW | E38 7-Series | 16 | 8 | 23 | 0 | Kumho | Supra Ecsta | 205 | 55 |  | F | -0.46457 | 5.4055 | 4.9409 | 3.5945 | 3.1299 | 0.06939 | 0.74902 | ~~~ |  |  |  | Charles Gray | Front setup version 1
BMW | E38 7-Series | 16 | 8 | 23 | 0 | Kumho | Supra Ecsta | 225 | 50 | 242.5 | F | 0.27362 | 5.4055 | 5.6791 | 3.5945 | 3.8681 | 0.06939 | 0.010827 | ~~~ |  |  |  | Charles Gray | Front setup version 2; NOTE: some rubbing on Racing Dynamics sway bar; http://forums.mye28.com/e28/messages/4293.html and http://forums.roadfly.com/e28/messages/archive/msgsy2002w00/86840.html
BMW | E38 7-Series | 16 | 8 | 23 | 0 | Kumho | Supra Ecsta | 225 | 50 | 242.5 | R | 0.27362 | 5.4055 | 5.6791 | 3.5945 | 3.8681 | ~~~ | ~~~ | -0.0029528 |  |  |  | Charles Gray | Rear
BMW | E38 7-Series | 16 | 8 | 23 | 0 | Mickey Thompson | ET Drag | 265 | 50 |  | R | 0.71654 | 5.4055 | 6.122 | 3.5945 | 4.311 | ~~~ | ~~~ | -0.44587 |  |  |  | TCD | Rear; 26x10.50x16
Alpina | Open/Exposed Lug | 16 | 8 | 24 | 0 | Bridgestone | RE730 | 225 | 50 | 242.5 | R | 0.27362 | 5.4449 | 5.7185 | 3.5551 | 3.8287 | ~~~ | ~~~ | 0.036417 | 18.5 |  |  | Rich in Houston | Extensive info: http://forums.roadfly.com/e28/messages/archive/msgsy2001w46/78107.html
BBS | RX | 16 | 8 | 35 | 15 | Yokohama | AVS Sport | 225 | 50 | 242.5 | B | 0.27362 | 5.2874 | 5.561 | 3.7126 | 3.9862 | 0.1875 | 0.12894 | -0.12106 | 13.5 |  |  | Shawn D. | Measured tire width from BBS RK & Yoko AVS combo, assumed to be same for this combo
BBS | RK | 16 | 8 | 38 | 18 | Yokohama | AVS Sport | 225 | 50 | 242.5 | B | 0.27362 | 5.2874 | 5.561 | 3.7126 | 3.9862 | 0.1875 | 0.12894 | -0.12106 | 13.5 |  |  | Shawn D. | 18mm spacer required on front, Tire Rack includes it front & rear
BBS | RS | 16 | 8.5 | 24 | 0 | Yokohama | ES100 | 245 | 45 |  | R | 0.072835 | 5.6949 | 5.7677 | 3.8051 | 3.878 | ~~~ | ~~~ | -0.012795 |  |  |  | Evan in Seattle | http://forums.mye28.com/e28/messages/108854.html; rear fender trimming required.
BBS | BBS Basketweave KBA41061 | 16 | 8.5 | 24 | 0 |  |  | 245 | 45 |  | R | 0.072835 | 5.6949 | 5.7677 | 3.8051 | 3.878 | ~~~ | ~~~ | -0.012795 |  |  | 44 | Bob Sutterfield | Lowered, no rubbing
Hartge | ? | 16 | 8.5 | 25 | 0 | Yokohama | AVS Intermediate | 245 | 45 |  | R | 0.072835 | 5.7343 | 5.8071 | 3.7657 | 3.8386 | ~~~ | ~~~ | 0.026575 |  |  |  | Charles Gray | rear, no rubbing; http://forums.mye28.com/e28/messages/4293.html
BBS | RS 022 | 16 | 9 | 24 | 0 | Pirelli | P7000 | 245 | 45 |  | R | -0.17717 | 5.9449 | 5.7677 | 4.0551 | 3.878 | ~~~ | ~~~ | -0.012795 |  |  |  | Bert-Ola | http://forums.mye28.com/e28/messages/111876.html
FM Replicas | E39 M5 Replica | 17 | 7.5 | 20 | 0 | Yokohama | ES100 | 225 | 45 | 237.5 | B | 0.4252 | 5.0374 | 5.4626 | 3.4626 | 3.8878 | 0.4375 | 0.22736 | -0.022638 |  |  |  | John SCB | Hubcentric rings necessary; rear fender rolling required (used baseball bat); bought at http://thewheelexchange.com
Unknown | E46 330Ci Replica | 17 | 7.5 | 20 | 0 | Kumho | Supra Ecsta | 215 | 45 |  | F | -0.017717 | 5.0374 | 5.0197 | 3.4626 | 3.4449 | 0.4375 | 0.67028 | ~~~ |  |  |  | SR535i | http://bimmer.roadfly.org/bmw/forums/e28/forum.php?postid=4311311
Unknown | E46 330Ci Replica | 17 | 7.5 | 20 | 0 | Kumho | Supra Ecsta | 235 | 45 |  | R | 0.37598 | 5.0374 | 5.4134 | 3.4626 | 3.8386 | ~~~ | ~~~ | 0.026575 |  |  |  | SR535i | No rubbing; no fender rolling necessary on this car; http://bimmer.roadfly.org/bmw/forums/e28/forum.php?postid=4311311
Kosei | RT Maxi | 17 | 7.5 | 20 | 0 |  |  | 235 |  |  | B | 0.37598 | 5.0374 | 5.4134 | 3.4626 | 3.8386 | 0.4375 | 0.27657 | 0.026575 |  |  |  | Shawn D. | http://www.faswheels.com/html/rt_maxi.html
AEZ | Radon | 17 | 8 | 15 | 0 |  |  | 235 |  |  | B | 0.12598 | 5.0906 | 5.2165 | 3.9094 | 4.0354 | 0.38435 | 0.47343 | -0.17028 |  |  |  | Shawn D.
TSW | Hockenheim R | 17 | 8 | 15 | 0 |  |  | 215 | 45 | 235 | B | 0.12598 | 5.0906 | 5.2165 | 3.9094 | 4.0354 | 0.38435 | 0.47343 | -0.17028 |  |  |  | Shawn D. | Tried these wheels which came with Dad's E30 M3; IMO, seemed to stick out too far
? | ? | 17 | 8 | 20 | 3 |  |  | 235 | 40 |  | B | 0.12598 | 5.1693 | 5.2953 | 3.8307 | 3.9567 | 0.30561 | 0.39469 | -0.091535 |  |  |  | rabmw | 3mm or 5mm spacer likely needed; http://forums.roadfly.com/e28/messages/archive/msgsy2001w51/84400.html
BMW | E39 540i | 17 | 8 | 20 | 0 | Toyo | Proxes T1 | 225 | 45 | 242.5 | F | 0.27362 | 5.2874 | 5.561 | 3.7126 | 3.9862 | 0.1875 | 0.12894 | ~~~ |  |  |  | Andy Rumberger | Measured at 5er Fest by Shawn D.
BMW | E39 540i | 17 | 8 | 20 | 0 | Toyo | Proxes T1 | 235 | 45 |  | R | 0.12598 | 5.2874 | 5.4134 | 3.7126 | 3.8386 | ~~~ | ~~~ | 0.026575 |  |  |  | Andy Rumberger | Measured at 5er Fest by Shawn D.
BMW | E39 Sport | 17 | 8 | 20 | 0 | Yokohama | AVS Intermediate | 235 |  |  | F | 0.12598 | 5.2874 | 5.4134 | 3.7126 | 3.8386 | 0.1875 | 0.27657 | ~~~ |  |  |  | Robert Ledesma | http://www.geocities.com/MotorCity/Factory/5356/535is.html; 1988 535iS
BMW | E39 Sport | 17 | 8 | 20 | 0 | Dunlop | SP 5000 | 235 | 45 |  | B | 0.12598 | 5.2874 | 5.4134 | 3.7126 | 3.8386 | 0.1875 | 0.27657 | 0.026575 |  |  |  | Scott | Tire-strut clearance just under 3mm; http://forums.roadfly.com/e28/messages/archive/msgsy2002w05/96698.html
BMW | E34 M5 | 17 | 8 | 20 | 0 | Bridgestone | S-02 | 235 | 45 | 243 | B | 0.28346 | 5.2874 | 5.5709 | 3.7126 | 3.9961 | 0.1875 | 0.11909 | -0.13091 |  |  |  | Duke Samouce | M535i; measured by Shawn D.
BMW | E34 M5 | 17 | 8 | 20 | 0 | Falken | Azenis | 225 | 45 | 242.5 | B | 0.27362 | 5.2874 | 5.561 | 3.7126 | 3.9862 | 0.1875 | 0.12894 | -0.12106 | 19 |  |  | Raj | Lowered w/ H&R/Bilsteins, no rubbing, no rear fender rolling necessary (note: was previously rolled for 16" setup); http://forums.roadfly.com/e28/messages/archive/msgsy2001w51/84553.html
BMW | E39 540i Style 66 | 17 | 8 | 20 | 0 | Dunlop | SP9000 | 235 | 45 | 240 | F | 0.22441 | 5.2874 | 5.5118 | 3.7126 | 3.937 | 0.1875 | 0.17815 | ~~~ |  |  |  | TCD | http://www.mye28.com/viewtopic.php?t=22296
BBS | RC | 17 | 8 | 38 | 18 | Michelin | Pilot Sport | 235 | 45 | 234 | F | 0.12598 | 5.2874 | 5.4134 | 3.7126 | 3.8386 | 0.1875 | 0.27657 | ~~~ |  |  |  | Jim Bledsoe | Measured at 5er Fest by Shawn D.
Schnitzer | Type II | 17 | 8 | 38 | 20 |  |  | 225 | 45 | 242.5 | R | 0.27362 | 5.2087 | 5.4823 | 3.7913 | 4.065 | ~~~ | ~~~ | -0.1998 |  |  |  | Paul | http://forums.mye28.com/e28/messages/8587.html
Schnitzer | Type II | 17 | 8 | 38 | 20 |  |  | 235 | 45 |  | R | 0.12598 | 5.2087 | 5.3346 | 3.7913 | 3.9173 | ~~~ | ~~~ | -0.052165 |  |  |  | Paul | http://forums.mye28.com/e28/messages/8587.html
SSR | Comp | 17 | 8 | 40 | 18 | Michelin | PS2 | 225 | 45 |  | B | -0.070866 | 5.3661 | 5.2953 | 3.6339 | 3.563 | 0.10876 | 0.39469 | 0.30217 |  |  |  | Andy | http://forums.mye28.com/e28/messages/111944.html
BBS | RK | 17 | 8 | 40 | 18 |  |  | 235 |  |  | B | 0.12598 | 5.3661 | 5.4921 | 3.6339 | 3.7598 | 0.10876 | 0.19783 | 0.10531 |  |  |  | Francis | http://forums.roadfly.com/e28/messages/archive/msgsy2000w32/21757.html
BBS | RZ | 17 | 8.5 | 13 | 0 |  |  | 235 | 40 |  | F | -0.12402 | 5.2618 | 5.1378 | 4.2382 | 4.1142 | 0.21309 | 0.55217 | ~~~ |  |  |  | BNC | http://forums.mye28.com/e28/messages/66214.html; http://forums.roadfly.com/e28/messages/archive/msgsy2001w51/84400.html
Antera | ? | 17 | 8.5 | 14 | 0 |  |  | 235 |  |  | B | -0.12402 | 5.3012 | 5.1772 | 4.1988 | 4.0748 | 0.17372 | 0.5128 | -0.20965 |  |  |  | Bob G.
BBS | RK | 17 | 8.5 | 15 | 0 |  |  | 225 | 45 | 247 | B | 0.1122 | 5.3406 | 5.4528 | 4.1594 | 4.2717 | 0.13435 | 0.2372 | -0.4065 |  |  |  | Glen in Tampa | http://www.mye28.com/cgi-bin/forum/forum.cgi?forum=2&thread=12197
BMW | Type 32 | 17 | 8.5 | 20 | 0 | Kumho | 712 | 235 | 40 | 242 | F | 0.01378 | 5.5374 | 5.5512 | 3.9626 | 3.9764 | -0.0625 | 0.13878 | ~~~ |  |  |  | ronn | http://forums.roadfly.com/e28/messages/archive/msgsy2002w16/23777.html
? | ? | 17 | 8.5 | 23 | 0 |  |  | 235 | 45 |  | R | -0.12402 | 5.6555 | 5.5315 | 3.8445 | 3.7205 | ~~~ | ~~~ | 0.14469 |  |  |  | rabmw | http://forums.roadfly.com/e28/messages/archive/msgsy2001w51/84400.html
BMW | E39 540i Style 66 | 17 | 9 | 26 | 0 | Dunlop | SP9000 | 265 | 40 | 265 | R | 0.21654 | 6.0236 | 6.2402 | 3.9764 | 4.1929 | ~~~ | ~~~ | -0.32776 |  |  |  | TCD | http://www.mye28.com/viewtopic.php?t=22296
BMW | E39 Sport | 17 | 9 | 26 | 0 | Yokohama | AVS Intermediate | 255 |  |  | R | 0.019685 | 6.0236 | 6.0433 | 3.9764 | 3.9961 | ~~~ | ~~~ | -0.13091 |  |  |  | Robert Ledesma | http://www.geocities.com/MotorCity/Factory/5356/535is.html; 1988 535iS
BBS | RC | 17 | 9 | 32 | 10 | Michelin | Pilot Sport | 235 | 45 | 257 | R | 0.059055 | 5.8661 | 5.9252 | 4.1339 | 4.1929 | ~~~ | ~~~ | -0.32776 |  |  |  | Jim Bledsoe | Measured at 5er Fest by Shawn D.
BMW | Type 32 | 17 | 9.5 | 26 | 0 | Kumho | 712 | 265 | 40 | 272 | R | 0.10433 | 6.2736 | 6.378 | 4.2264 | 4.3307 | ~~~ | ~~~ | -0.46555 |  |  |  | ronn | http://forums.roadfly.com/e28/messages/archive/msgsy2002w16/23777.html
TSW | SGV | 18 | 8 | 20 | 0 | Kumho |  | 225 |  | 242.5 | B | 0.27362 | 5.2874 | 5.561 | 3.7126 | 3.9862 | 0.1875 | 0.12894 | -0.12106 |  |  |  | "Smitdog" | http://forums.roadfly.com/e28/messages/archive/msgsy2001w14/44940.html
Niche | Pultec | 18 | 8.5 | 18 | 0 |  |  | 235 |  |  | F | -0.12402 | 5.4587 | 5.3346 | 4.0413 | 3.9173 | 0.01624 | 0.35531 | ~~~ |  |  |  | Joey Coates | front; http://forums.roadfly.com/e28/messages/archive/msgsy2000w31/21084.html
Niche | Pultec | 18 | 8.5 | 18 | 0 |  |  | 255 |  |  | R | 0.26969 | 5.4587 | 5.7283 | 4.0413 | 4.311 | ~~~ | ~~~ | -0.44587 |  |  |  | Joey Coates | rear; http://forums.roadfly.com/e28/messages/archive/msgsy2000w31/21084.html
TEST | TEST | 20 | 20 | 20 | 0 |  |  | 300 |  |  | B | -4.5945 | 11.2874 | 6.6929 | 9.7126 | 5.1181 | -5.8125 | -1.003 | -1.253
TEST | TEST | 20 | 20 | 20 | 0 |  |  | 300 |  |  | B | -4.5945 | 11.2874 | 6.6929 | 9.7126 | 5.1181 | -5.8125 | -1.003 | -1.253
Note on D1: This is the wheel DESIGN width inside the bead. Typical wheels are 1" wider in external dimensions.
Note on F1: Spacer Thickness
Note on I1: Design Section Width as stated on tire sidewall.
Note on J1: Tire Profile
Note on K1: Measured Section Width for this particular wheel/tire combo. Specifically measured cases are taken care of by the nested IF statements. Calculations using Section Width take the max of DSW or MSW.
Note on K3: -: Measurement specific to this tire on this width wheel.
Note on K19: -: Measurement specific to this tire on this width wheel.
Note on K66: Measurement specific to 235/45-17 S-02 on 8".
Note on K68: http://www.dunloptires.com/dunlop/display_tire.jsp?prodline=SP+Sport+9000&mrktarea=Performance&treadwidth=235&aspectratio=45&rimdiameter=17&sidewall=BSW&prodID=26503696700000&zipCode=
Note on K69: -: Measurement specific to this tire on this width wheel.
Note on K77: http://www.kumhousa.com/pages/pcr/712specs.htm
Note on K79: http://www.dunloptires.com/dunlop/display_tire.jsp?prodline=SP+Sport+9000&mrktarea=Performance&treadwidth=265&aspectratio=40&rimdiameter=17&sidewall=BSW&prodID=26503696700000&zipCode=
Note on K81: -: Measurement specific to this tire on this width wheel.
Note on K82: http://www.kumhousa.com/pages/pcr/712specs.htm
Note on L1: Front, Rear, or Both
Note on M1: How much the tire hangs over the wheel edge. This takes into account the average thickness of the rim. Is dependent upon whether the MSW is measured or = DSW due to lack of data.
Note on N1: Back Spacing - Wheel
Note on O1: Back Spacing - Tire
Note on P1: Front Spacing - Wheel
Note on Q1: Front Spacing - Tire
Note on R1: Gap for FRONT AXLE ONLY – wheel to strut
Note on S1: Gap for FRONT AXLE ONLY – tire to strut
Note on T1: Gap for Tire to Fender lip for REAR AXLE ONLY – as measured at the wheel centerline. Typically, interference occurs 8" aft of this location. Unless the Comments state otherwise, NEGATIVE NUMBERS IMPLY FENDER ROLLING/TRIMMING WILL BE NECESSARY.
Note on U1: Wheel
Note on U67: No Covers
Note on V1: Tire
Note on V28: Yokohama A032R 205/55-16
Note on W52: Total weight with 225/50-16 Yokohama A032R

## Size Calculator
Tires | [15 empty] | y
Old Size |  |  | New Size for Same Overall Diameter | [12 empty] | *The new section widths are mathematical, not real-world, tire widths. Most likely, one will have to choose a size above or below what the output shows (i.e. a "181" would become a 185 and a "200" would become either a 195 or 205).
Section Width (mm) | Profile | Old Wheel Dia. (in) | New Wheel Dia. (in) | Old Wheel Dia - mm | Old Overfall Dia - mm | New Section Ht. - mm | 75 | 70 | 65 | 60 | 55 | 50 | 45 | 40 | 35
205 | 70 | 14 | 15 | 355.6 | 642.6 | 130.8 | 174.4 | 186.8571 | 201.2308 | 218 | 237.8182 | 261.6 | 290.6667 | 327 | 373.7143
Must input data in 4 cells above |  |  |  | hide above |  |  | Profiles with New Section Width Output (mm)
12.6496
Size Comparison |  |  | Overall D. |  |  | Air Vol | Sidewall |  | Diameter % +/- |  |  | Air Vol. % +/- |  |  | *Air volume is directly related to ride and load-carrying capacity. This output assumes a "rectangular" cross-section for the tire and doesn't consider wheel drop-center volume or changes in wheel design (i.e. Porsche wheels with hollow spokes).
205 | 70 | 14 | 25.2992 | 355.6 | 642.6 | 46117023.4192 | 5.6496 |  | 1.3072 |  |  | 6.7512
225 | 60 | 15 | 25.6299 | 381 | 651 | 49230463.5 | 5.315
Input data in 3 cells above
input = blue font output = black or green font
For Metric Wheels Only |  |  | Overall D.
200 | 60 | 390 | 24.8031 | 12.4016
Input data in 3 cells above
Wheels
Back Spacing (in) |  | 4.875 | 4.8799 | [6 empty] | 120 | mm –> in |  | 4.7244
Width (in) |  | 7.5 | 7.5
Offset (mm) |  | 15.875 | 16 | [6 empty] | 4.75 | in –> mm |  | 120.65
"Front Spacing" (in) |  | 3.625 | 3.6201
Offset = [(Back Space - 0.5) - (Width / 2)] * 25.4

## Constants
Description | Value | Units
Measured Section Width (MSW) of 200mm Design Section Width (DSW) tire on 6.5" TRX wheel | 210 | mm
Measured Section Width (MSW) of 205mm Design Section Width (DSW) tire on 7.0" wheel | 220 | mm
Measured Section Width (MSW) of 205mm Design Section Width (DSW) tire on 7.5" wheel (Est.) | 222.5 | mm
Measured Section Width (MSW) of 215mm Design Section Width (DSW) tire on 7.0" wheel | 230 | mm
Measured Section Width (MSW) of 215mm Design Section Width (DSW) tire on 8.0" wheel (Est.) | 235 | mm
Measured Section Width (MSW) of 220mm Design Section Width (DSW) tire on 6.5" TRX wheel | 230 | mm
Measured Section Width (MSW) of 225mm Design Section Width (DSW) tire on 7.0" wheel (Est.) | 235 | mm
Measured Section Width (MSW) of 225mm Design Section Width (DSW) tire on 7.5" wheel (Est.) | 237.5 | mm
Measured Section Width (MSW) of 225mm Design Section Width (DSW) tire on 8.0" wheel | 242.5 | mm
Measurement of front wheel-to-strut gap with E32/E34 Bottlecaps | 0.6875 | inches
Measurement of front tire-to-strut gap with E32/E34 Bottlecaps & P215/60-15 Bridgestone Eagers | 0.375 | inches
Measurement of rear tire-to-fender gap with E32/E34 Bottlecaps & P215/60-15 Bridgestone Eagers | 0.125 | inches
DO NOT MODIFY THIS PAGE! MANY CALCULATIONS ARE BASED ON THESE NUMBERS!
Note on A18: Average of: Yokohama AVS @ 240mm (my measurement) Bridgestone RE730 @ 245mm (Richard '83 533i)